## Sheet1
CPEC Mechfighters Badge Rev 1, 84PCS BOM (Bill of Materials)
Item # | *Designator | *Qty | Manufacturer | *Mfg Part # | Description / Value | *Package/Footprint | Type | Your Instructions / Notes
1 | D1 | 1 | MCC (Micro Commercial Components) | MBR0540 | DIODE SCHOTTKY 40V 500MA SOD123 | SOD-123 | SMD
2 | D2 | 7 | Lite-On Inc. | LTST-C190KSKT | LED YELLOW CLEAR CHIP SMD | 0603 (1608 Metric) | SMD
3 | D9, D10, D11, D12, D13, D14 | 6 | Lite-On Inc. | LTST-C190KRKT | LED RED CLEAR CHIP SMD | 0603 (1608 Metric) | SMD
4 | Q1 | 1 | Shenzhen Slkormicro Semicon Co., Ltd. | C1815 | 50V 200MW 130@2MA,6V 150MA NPN S | SOT-23 | SMD
5 | Q2 | 1 | Diodes Incorporated | DMG3415U-7 | MOSFET P-CH 20V 4A SOT23-3 | SOT-23-3 | SMD
6 | J1 | 1 | Same Sky | UJ20-C-H-G-SMT-5-P16-TR | USB-C (USB TYPE-C) |  | SMD
7 | J2 | 1 | Amphenol ICC (FCI) | 62684-402100ALF | CONN FPC TOP 40POS 0.5MM R/A |  | SMD
8 | U1 | 1 | Espressif Systems | ESP32-S3-MINI-1-N8 | RF TXRX MOD BT WIFI PCB TH SMD | 41-SMD Module | SMD
9 | U2 | 1 | Diodes Incorporated | AP2112K-3.3TRG1 | IC REG LINEAR 3.3V 600MA SOT-25 | SOT-25 | SMD
10 | U3 | 1 | Analog Devices Inc./Maxim Integrated | MAX17048G_T10 | IC BATT MON LI-ION 1CELL 8TDFN | 8-TDFN-EP (2x2) | SMD
11 | U4 | 1 | Microchip Technology | MCP73831T-2ACI/OT | IC BATT CNTL LI-ION 1CEL SOT23-5 | SOT-23-5 | SMD
12 | U5 | 1 | Diodes Incorporated | AP3036BKTR-G1 | IC LED DRVR RGLTR PWM SOT23-6 | SOT-23-6 | SMD
13 | U6 | 1 | 3PEAK | TPM8837E-DF4R | H-BRIDGE DRIVER 17V 1A 8-DFN | 8-WFDFN Exposed Pad | SMD
14 | L1 | 1 | Taiyo Yuden | CBC3225T220MR | 22 uH | 1210 | SMD
15 | SW1 | 1 | Espressif Systems | ESP32-S3-MINI-1-N8 | RF TXRX MOD BT WIFI PCB TH SMD | 41-SMD Module | SMD
16 | R1 | 1 | Panasonic Electronic Components | ERJ-2GEJ5R1X | 5.1 ohms | 0402 | SMD
17 | R2 | 1 | YAGEO | RC0402FR-071ML | 1 M | 0402 | SMD
18 | R3, R4 | 2 | YAGEO | RC0402FR-07100KL | 100 k | 0402 | SMD
19 | R5, R6, R7, R8 | 4 | Stackpole Electronics Inc | RMCF0402FT10K0 | 10 k | 0402 | SMD
20 | R9, R10, R11, R12, R13, R14, R15, R16, R17, R18, R19, R20, R21, R22, R23, R24, R25, R26, R27, R28, R31, R32, R33, R34, R35, R36, R37 | 27 | YAGEO | RC0402FR-075K1L | 5.1 k | 0402 | SMD
21 | R29, R30 | 2 | YAGEO | RC0402FR-071KL | 1 k | 0402 | SMD
22 | C1, C2, C3, C4, C5, C6, C7, C8, | 8 | Murata Electronics | GRM155R61A106ME11D | 10 uF | 0402 | SMD
23 | C9, C10, C11, C12, C13, C14, C15, C16, C17, C18, C19, C20, | 12 | KEMET | C0402C105K9PACTU | 1 uF | 0402 | SMD
24 | C21 | 1 | Walsin | 0402B104K160CT | 0.1 uF | 0402 | SMD
25 | J3, J4, J5, J6, J7 | 0 |  |  | DNC (Do Not Connect)
26 | SW1, SW2, SW3, SW4, SW5, SW6, SW7, SW8, SW9, SW10, SW11, SW12 | 12
27 | BZ1 | 0 |  |  | DNC (Do Not Connect)
28 | R38 | 0 |  |  | DNC (Do Not Connect)
96